## 1 Boards
|  | Component list |  | Bill of Materials for Project [Oil-Diffuser-A-v1.0.0}
|  | Project: |  | Oil-Diffuser-A-v1.0.0
# | Item Type | Designator | Description | Footprint | Manufacturer Part Number | Manufacturer | Alternate Part Number | LCSC Part Number | Value | Quantity | MOQ (3 Boards) | Links | Unit Cost (3 Boards) | Total Cost (3 Boards) | Remarks
1 | Capacitor | C1, C4 | CAP CER 0.1UF 100V X7R 0603 | Cap-0603 | CC0603KRX7R0BB104 | Yageo | ------ | C113803 | 0.1uF | 2 | 100 | LCSC | 0.0043 | 0.43
2 | Capacitors | C2 | CAP CER 10000PF 1KV X7R RADIAL | Custom | RDER73A103K2K1H03B | Murata | ------ | C162686 | 0.1uF | 1 | 2 | LCSC | 0.6424 | 1.2848
3 | Capacitor | C3 | 100uF 80V 735mA@100kHz ±20% SMD,D8xL14.5mm Aluminum Electrolytic Capacitors - SMD ROHS | Custom | VKMD1451K101MV | Ymin | ------ | C487409 | 100uF | 1 | 2 | LCSC | 0.1625 | 0.325
4 | Capacitor | C5 | 100nF ±5% 100V Plugin,P=5mm Polypropylene Film Capacitors (CBB) ROHS | Custom | MEM104J2A-7-50R0-T3.5 | Hongzhi Elec | ------ | C333838 | 100nF | 1 | 10 | LCSC | 0.0341 | 0.341
5 | Capacitor | C6 | CAP CER 100UF 16V X5R 1210 | Cap-1210 | EMK325ABJ107MM-P | Taiyo Yuden | ------ | C90143 | 100uF | 1 | 2 | LCSC | 0.4566 | 0.9132
6 | Capacitor | C7 | CAP CER 10000PF 50V X8R 0603 | Cap-0603 | GCM188R91H103KA37D | Murata Electronics | ------ | C710687 | 10nF | 1 | 20 | LCSC | 0.0313 | 0.626
7 | Diode | D1 | SCHOTTKY DIODE SMB 100V 5A | SMB_ | SS510B | MDD | ------ | C3011128 | - | 1 | 10 | LCSC | 0.0594 | 0.594
8 | Fuse | F1 | 50A SMD Fuse 1A 63V 63V 1206 Disposable fuses ROHS PTC RESET FUSE 6V 3A 1206 | Fuse 1206 (3216 Metric) | JFC1206-1100FS | Shenzhen JDT Fuse | ------ | C136343 | - | 1 | 20 | LCSC | 0.0279 | 0.558
9 | Terminal Blocks | J1 | TERM BLK 2P SIDE ENT 5.08MM PCB | Custom | 1715721 | Phoenix Contact | ------ | C480516 | - | 1 | 2 | LCSC | 0.3559 | 0.7118
10 | DC Jack | J2 | DC Power Receptacle 260℃ Brass -20℃~+70℃ 2.5mm 6mm 2.5A 24V Plugin AC/DC Power Connectors ROHS | Custom | DC-0360-2.5 | XKB Connectivity | ------ | C319122 | - | 1 | 5 | LCSC | 0.1350 | 0.675
11 | Right Angle JST | J3 | 1x2P 1 2mm Male pin 2 -25℃~+85℃ 2A Surface Mount SMD,P=2mm Wire To Board / Wire To Wire Connector ROHS | Custom | WAFER-PH2.0-2PWB | XUNPU | ------ | C3029440 | - | 1 | 10 | LCSC | 0.0480 | 0.48
12 | Wire To Board Connector | J4 | 1x2P 2P XH 1 Tin 2.5mm 2 -25℃~+85℃ Brass 3A Straight Plugin,P=2.5mm Wire To Board Connector ROHS | Custom | XH-2A-L | HCTL | ------ | C2908597 | - | 1 | 50 | LCSC | 0.0143 | 0.715
13 | Inductor | L1 | FIXED IND 220UH 500MA 1.495 OHM | Custom | VLS6045EX-221M | TDK | ------ | C404509 | 220uH | 1 | 5 | LCSC | 0.1082 | 0.541
14 | LED | LED1 | White light 0603 Light Emitting Diodes (LED) ROHS | LED-0603 | NCD0603W3 | Foshan NationStar Optoelectronics | ------ | C158100 | - | 1 | 20 | LCSC | 0.0253 | 0.506
15 | TEST POINT | P1, P2 | Test Point ON | Custom | Test-point | - | ------ | - | - | 2 | 6 | - | - | - | DO NOT PLACE
16 | MOSFET | Q1 | MOSFET N-CH 55V 17A DPAK | DPAK | IRFR024NTRPBF | Infineon | ------ | C2583 | - | 1 | 5 | LCSC | 0.2374 | 1.187
17 | Resistor | R1 | RES 1K OHM 1% 1/8W 0805 | RES-0805 | RC0805FR-071KL | Yageo | ------ | C95781 | 1K | 1 | 100 | LCSC | 0.0018 | 0.18
18 | Resistor | R2 | RES 10 OHM 1% 1/4W 1206 | Res-1206 | RC1206FR-0710RL | Yageo | ------ | C108080 | 10R | 1 | 50 | LCSC | 0.0088 | 0.44
19 | Resistors | R3 | RES SMD 100 OHM 1% 1/10W 0603 | Res-0603 | CRCW0603100RFKEA | Vishay Dale | ------ | C844917 | 100R | 1 | 100 | LCSC | 0.0031 | 0.31
20 | Potentiometer | R4 | Cermet Not Linear VERTICAL Trimmer Potentiometer 卤10% 280deg 500mW 85C | Custom | 3386P-1-502LF | BOURNS | ------ | C116296 | DNP | 1 | - | - | - | - | DO NOT PLACE
21 | Resistor | R5 | RES 470 OHM 1% 1/10W 0603 | Res-0603 | RC0603FR-07470RL | Yageo | ------ | C114669 | 470R | 1 | 100 | LCSC | 0.0012 | 0.12
22 | IC | U1 | IC REG LINEAR 12V 100MA SOT89-3 | SOT-89-3 | L78L12ABUTR | STMicroelectronics | ------ | C915681 | - | 1 | 5 | LCSC | 0.1153 | 0.5765
23 | IC | U2 | NO SOP-8 Timers ROHS | SOP-8 | NE555DTR(XBLW) | XBLW | ------ | C18723595 | - | 1 | 10 | LCSC | 0.0303 | 0.303
24 | Peripheral | - | Gardner Bender GSW-18 Heavy-Duty Electrical Toggle Switch, SPST, ON-OFF, 8 A/125 V, 6 inch Wire Terminal,Silver - ⅓ HP/125 V AC, 10 A/125 V AC |  | Toggle Switch | - |  |  |  | 1 | 1 | Amazon | 8.97 | 8.97
[11 empty] | Total Component Cost |  |  | 20.7873

## 3 Boards
|  | Component list |  | Bill of Materials for Project [Oil-Diffuser-A-v1.0.0}
|  | Project: |  | Oil-Diffuser-A-v1.0.0
# | Item Type | Designator | Description | Footprint | Manufacturer Part Number | Manufacturer | Alternate Part Number | LCSC Part Number | Value | Quantity | Quantity (3 Boards) | MOQ (3 Boards) | Links | Unit Cost (3 Boards) | Total Cost (3 Boards) | Remarks
1 | Capacitor | C1, C4 | CAP CER 0.1UF 100V X7R 0603 | Cap-0603 | CC0603KRX7R0BB104 | Yageo | ------ | C113803 | 0.1uF | 2 | 6 | 100 | LCSC | 0.0043 | 0.43
2 | Capacitors | C2 | CAP CER 10000PF 1KV X7R RADIAL | Custom | RDER73A103K2K1H03B | Murata | ------ | C162686 | 0.1uF | 1 | 3 | 4 | LCSC | 0.6424 | 2.5696
3 | Capacitor | C3 | 100uF 80V 735mA@100kHz ±20% SMD,D8xL14.5mm Aluminum Electrolytic Capacitors - SMD ROHS | Custom | VKMD1451K101MV | Ymin | ------ | C487409 | 100uF | 1 | 3 | 5 | LCSC | 0.1625 | 0.8125
4 | Capacitor | C5 | 100nF ±5% 100V Plugin,P=5mm Polypropylene Film Capacitors (CBB) ROHS | Custom | MEM104J2A-7-50R0-T3.5 | Hongzhi Elec | ------ | C333838 | 100nF | 1 | 3 | 10 | LCSC | 0.0341 | 0.341
5 | Capacitor | C6 | CAP CER 100UF 16V X5R 1210 | Cap-1210 | EMK325ABJ107MM-P | Taiyo Yuden | ------ | C90143 | 100uF | 1 | 3 | 4 | LCSC | 0.4566 | 1.8264
6 | Capacitor | C7 | CAP CER 10000PF 50V X8R 0603 | Cap-0603 | GCM188R91H103KA37D | Murata Electronics | ------ | C710687 | 10nF | 1 | 3 | 20 | LCSC | 0.0313 | 0.626
7 | Diode | D1 | SCHOTTKY DIODE SMB 100V 5A | SMB_ | SS510B | MDD | ------ | C3011128 | - | 1 | 3 | 10 | LCSC | 0.0594 | 0.594
8 | Fuse | F1 | 50A SMD Fuse 1A 63V 63V 1206 Disposable fuses ROHS PTC RESET FUSE 6V 3A 1206 | Fuse 1206 (3216 Metric) | JFC1206-1100FS | Shenzhen JDT Fuse | ------ | C136343 | - | 1 | 3 | 20 | LCSC | 0.0279 | 0.558
9 | Terminal Blocks | J1 | TERM BLK 2P SIDE ENT 5.08MM PCB | Custom | 1715721 | Phoenix Contact | ------ | C480516 | - | 1 | 3 | 4 | LCSC | 0.3559 | 1.4236
10 | DC Jack | J2 | DC Power Receptacle 260℃ Brass -20℃~+70℃ 2.5mm 6mm 2.5A 24V Plugin AC/DC Power Connectors ROHS | Custom | DC-0360-2.5 | XKB Connectivity | ------ | C319122 | - | 1 | 3 | 5 | LCSC | 0.1350 | 0.675
11 | Right Angle JST | J3 | 1x2P 1 2mm Male pin 2 -25℃~+85℃ 2A Surface Mount SMD,P=2mm Wire To Board / Wire To Wire Connector ROHS | Custom | WAFER-PH2.0-2PWB | XUNPU | ------ | C3029440 | - | 1 | 3 | 10 | LCSC | 0.0480 | 0.48
12 | Wire To Board Connector | J4 | 1x2P 2P XH 1 Tin 2.5mm 2 -25℃~+85℃ Brass 3A Straight Plugin,P=2.5mm Wire To Board Connector ROHS | Custom | XH-2A-L | HCTL | ------ | C2908597 | - | 1 | 3 | 50 | LCSC | 0.0143 | 0.715
13 | Inductor | L1 | FIXED IND 220UH 500MA 1.495 OHM | Custom | VLS6045EX-221M | TDK | ------ | C404509 | 220uH | 1 | 3 | 5 | LCSC | 0.1082 | 0.541
14 | LED | LED1 | White light 0603 Light Emitting Diodes (LED) ROHS | LED-0603 | NCD0603W3 | Foshan NationStar Optoelectronics | ------ | C158100 | - | 1 | 3 | 20 | LCSC | 0.0253 | 0.506
15 | TEST POINT | P1, P2 | Test Point ON | Custom | Test-point | - | ------ | - | - | 2 | 6 | 6 | - | - | - | DO NOT PLACE
16 | MOSFET | Q1 | MOSFET N-CH 55V 17A DPAK | DPAK | IRFR024NTRPBF | Infineon | ------ | C2583 | - | 1 | 3 | 5 | LCSC | 0.2374 | 1.187
17 | Resistor | R1 | RES 1K OHM 1% 1/8W 0805 | RES-0805 | RC0805FR-071KL | Yageo | ------ | C95781 | 1K | 1 | 3 | 100 | LCSC | 0.0018 | 0.18
18 | Resistor | R2 | RES 10 OHM 1% 1/4W 1206 | Res-1206 | RC1206FR-0710RL | Yageo | ------ | C108080 | 10R | 1 | 3 | 50 | LCSC | 0.0088 | 0.44
19 | Resistors | R3 | RES SMD 100 OHM 1% 1/10W 0603 | Res-0603 | CRCW0603100RFKEA | Vishay Dale | ------ | C844917 | 100R | 1 | 3 | 100 | LCSC | 0.0031 | 0.31
20 | Potentiometer | R4 | Cermet Not Linear VERTICAL Trimmer Potentiometer 卤10% 280deg 500mW 85C | Custom | 3386P-1-502LF | BOURNS | ------ | C116296 | DNP | 1 | 3 | - | - | - | - | DO NOT PLACE
21 | Resistor | R5 | RES 470 OHM 1% 1/10W 0603 | Res-0603 | RC0603FR-07470RL | Yageo | ------ | C114669 | 470R | 1 | 3 | 100 | LCSC | 0.0012 | 0.12
22 | IC | U1 | IC REG LINEAR 12V 100MA SOT89-3 | SOT-89-3 | L78L12ABUTR | STMicroelectronics | ------ | C915681 | - | 1 | 3 | 5 | LCSC | 0.1153 | 0.5765
23 | IC | U2 | NO SOP-8 Timers ROHS | SOP-8 | NE555DTR(XBLW) | XBLW | ------ | C18723595 | - | 1 | 3 | 10 | LCSC | 0.0303 | 0.303
24 | Peripheral | - | Gardner Bender GSW-18 Heavy-Duty Electrical Toggle Switch, SPST, ON-OFF, 8 A/125 V, 6 inch Wire Terminal,Silver - ⅓ HP/125 V AC, 10 A/125 V AC |  | Toggle Switch | - |  |  |  | 1 | 3 | 3 | Amazon | 8.97 | 26.91 | -
[12 empty] | Total Component Cost |  |  | 42.1246
[12 empty] | Single Board Cost |  |  | 14.0415